## Summary (C)
|  |  | Reference: | CORAL24C
|  |  | Crude: | Coral Condensate
Crude Summary Report
General Information | [5 empty] | Molecules (%wt on crude) |  |  |  |  | Whole Crude Properties
Reference: | CORAL24C |  |  |  |  | methane + ethane |  |  |  | 0 | Density @ 15°C (g/cc) |  |  |  | 0.76751
Name: | Coral Condensate |  |  |  |  | propane |  |  |  | 0.6934 | API Gravity |  |  |  | 52.8
[6 empty] | isobutane |  |  |  | 0.37972 | Total Sulfur (% wt) |  |  |  | 0.017419
Origin: | Mozambique |  |  |  |  | n-butane |  |  |  | 1.4038 | Pour Point (°C) |  |  |  | -36
[6 empty] | isopentane |  |  |  | 4.7024 | Viscosity @ 20°C (cSt) |  |  |  | 0.47823
Assay Date: | 2025-01-17 |  |  |  |  | n-pentane |  |  |  | 9.3576 | Viscosity @ 40°C (cSt) |  |  |  | 0.40188
[6 empty] | cyclopentane |  |  |  | 0.80806 | Nickel (ppm) |  |  |  | 1.9891e-06
Comments: | [5 empty] | C6 paraffins |  |  |  | 13.9016 | Vanadium (ppm) |  |  |  | 4.3767e-07
[6 empty] | C6 naphthenes |  |  |  | 5.5058 | Total Nitrogen (ppm) |  |  |  | 16.9844
[6 empty] | benzene |  |  |  | 1.4106 | Total Acid Number (mgKOH/g) |  |  |  | 0.043933
[6 empty] | C7 paraffins |  |  |  | 7.0791 | Mercaptan Sulfur (ppm) |  |  |  | 0.2
[6 empty] | C7 naphthenes |  |  |  | 7.141 | Hydrogen Sulfide (ppm) |  |  |  | 0
[6 empty] | toluene |  |  |  | 3.0151 | Reid Vapor Pressure (kPa) |  |  |  | 72.3952
Cut Data | [5 empty] | Atmospheric Cuts | [6 empty] | Vacuum Cuts
Start (°C) | IBP | IBP | C5 | 65 | 100 | 150 | 200 | 250 | 300 | 350 | 370 | 370 | 450 | 500 | 550
End (°C) | FBP | C4 | 65 | 100 | 150 | 200 | 250 | 300 | 350 | 370 | FBP | 450 | 500 | 550 | FBP
Yield (% wt) |  | 2.4769 | 28.7211 | 22.9662 | 21.4044 | 8.3193 | 5.601 | 4.0571 | 3.7588 | 1.2194 | 1.4757 | 1.4659 | 0.009728 | 0.000159 | 7.1764e-06
Yield (% vol) |  | 3.4401 | 32.0074 | 22.9241 | 20.6593 | 7.7225 | 4.8244 | 3.3045 | 2.9808 | 0.96372 | 1.1734 | 1.1655 | 0.007745 | 0.00012515 | 5.3273e-06
Cumulative Yield (% wt) |  | 2.4769 | 31.198 | 54.1642 | 75.5686 | 83.8879 | 89.489 | 93.5461 | 97.3049 | 98.5243 | 100 | 99.9901 | 99.9998 | 100 | 100
Volume Average B.P. (°C) | 108.111 |  | 44.1021 | 81.6566 | 122.2024 | 171.2263 | 224.5418 | 273.5616 | 324.5442 | 359.5875 | 391.4155 | 390.94 | 460.8128 | 512.7027 | 692.6347
Density @ 15°C (g/cc) | 0.76751 |  | 0.67719 | 0.75607 | 0.7819 | 0.81301 | 0.87618 | 0.92657 | 0.95167 | 0.95486 | 0.94916 | 0.94916 | 0.9479 | 0.95884 | 1.0166
API Gravity | 52.8 |  | 77.4217 | 55.604 | 49.4088 | 42.4719 | 29.9202 | 21.1369 | 17.1083 | 16.6109 | 17.502 | 17.5009 | 17.6996 | 15.996 | 7.609
UOPK | 11.4886 |  |  |  | 11.4145 | 11.4129 | 10.9971 | 10.7295 | 10.7614 | 10.9311 | 11.1782 | 11.1755 | 11.5698 | 11.7011 | 11.8209
Molecular Weight (g/mol) |  |  |  |  | 106.9582 | 133.1143 | 161.3949 | 189.7659 | 228.1522 | 262.5318 | 299.9184 | 299.406 | 400.2626 | 506.9719 | 967.0607
Total Sulfur (% wt) | 0.017419 |  | 4.8283e-05 | 0.00010609 | 0.00026129 | 0.0012274 | 0.0071343 | 0.032427 | 0.14999 | 0.2936 | 0.42619 | 0.42459 | 0.66111 | 0.7765 | 1.1959
Mercaptan Sulfur (ppm) | 0.2 |  |  | 0.36779 | 0.60495 | 0.53996 | 0.33358 | 0.18663
Total Nitrogen (ppm) | 16.9844 | [5 empty] | 2.2622 | 16.7881 | 159.6258 | 345.4712 | 401.9787 | 401.2121 | 510.625 | 722.4558 | 2619.7445
Basic Nitrogen (ppm) | 3.8614 | [5 empty] | 1.8978 | 9.2175 | 34.5128 | 61.8107 | 88.2342 | 87.6724 | 169.5042 | 262.6511 | 820.0985
Total Acid Number (mgKOH/g) | 0.043933 |  | 0.0072751 | 0.025451 | 0.057978 | 0.088693 | 0.1005 | 0.1031 | 0.10172 | 0.098428 | 0.093015 | 0.093132 | 0.075855 | 0.060277 | 0.024038
Viscosity @ 20°C (cSt) | 0.47823 |  |  |  |  | 1.2801
Viscosity @ 40°C (cSt) | 0.40188 |  |  |  |  | 0.96967 | 1.5609 | 2.966 | 7.8663 | 19.3517
Viscosity @ 50°C (cSt) | 0.37245 | [5 empty] | 1.3416 | 2.4197 | 5.8319 | 12.9737 | 32.213 | 31.7153 | 583.059 | 18828.95
Viscosity @ 60°C (cSt) | [10 empty] | 20.5431 | 20.2633 | 257.4927 | 5229.4867
Viscosity @ 100°C (cSt) | [10 empty] | 5.7046 | 5.6541 | 27.386 | 162.8148
Viscosity @ 130°C (cSt)
Viscosity @ 150°C (cSt)
RON (Clear) |  |  | 74.3282 | 43.2887 | 69.6954 | 46.0611
MON (Clear) |  |  | 72.2744 | 60.2353 | 64.3149 | 43.394
Paraffins (% wt) | 51.8017 |  | 96.5156 | 57.8155 | 29.3093 | 46.6824
Naphthenes (%wt) | 27.5495 |  | 3.4844 | 35.7329 | 43.7639 | 22.8517
Aromatics (% wt) | 20.6487 |  | 0 | 6.4516 | 26.9267 | 30.4659
Pour Point (°C) | -36 | [5 empty] | -123.4499 | -107.2965 | -84.2962 | -70.7414 | 3.9116e-05 | -58.1362 | -34.3929 | -19.1054
Cloud Point (°C) | [6 empty] | -121.3631 | -105.1179 | -82.113
Freeze Point (°C) | [5 empty] | -129.4292 | -117.4375 | -101.0957
Smoke Point (mm) | [5 empty] | 19.1356 | 16.2806 | 13.5673
Cetane Index (D4737A) | [5 empty] | 26.617 | 23.9553 | 22.5024 | 26.1136 | 31.9399
Naphthalenes (% vol) | [5 empty] | 0.41065 | 5.6544 | 7.8012 | 8.7996
Aniline Point (°C) |  |  |  |  | 44.8685 | 43.9081 | 48.0332 | 53.4125 | 61.0821 | 66.169 |  | 70.3129 | 78.432 | 83.0799
Hydrogen (% wt) | 14.3554 |  | 16.5406 | 15.0111 | 13.3925 | 13.6457 | 11.5983 | 12.3973 | 12.295 | 11.1258 |  | 11.4899 | 11.3399 | 11.296
Total Wax (% wt) | 0.37039 | [9 empty] | 4.2793 | 4.2816 | 3.9648 | 2.5555
C7 Asphaltenes (% wt) | 1.4504e-07 | [9 empty] | 9.8283e-06 |  | 0 | 0
Micro Carbon Residue (% wt) | 6.2368e-05 | [9 empty] | 0.0042262 |  | 0.40617 | 1.5748
Vanadium (ppm) | 4.3767e-07 | [9 empty] | 2.9657e-05 |  | 0 | 0
Nickel (ppm) | 1.9891e-06 | [9 empty] | 0.00013479 |  | 0 | 0
Iron (ppm) | 0.1 | [9 empty] | 1.9164 |  | 0 | 0
Sodium (ppm) | 0.1
Mercury (ppb) | 1
Arsenic (ppb) | 10
This assay information is provided to you courtesy of ExxonMobil Technology & Engineering Company (EMTEC) and is based on a range of data and information.
While care has been taken in preparing these materials, no representations, warranties or guarantees are made as to their accuracy, reliability, quality, correctness
or completeness. Each user must make its own determination and judgment on applying any information in this assay. Any and all use of this information shall be
the sole responsibility of the user, and the user releases EMTEC, its parent and its affiliates from any and all claims arising from its use and shall defend and hold
EMTEC, its parent and its affiliates harmless from any third party claims arising from the user's application or use of the assay information.

## Yield Graph (C)
|  | Reference: | CORAL24C
|  | Crude: | Coral Condensate
Yield Distribution
Cumulative Volume % Distilled at 10 Degree C (TBP) Intervals
|  | 0 | 10 | 20 | 30 | 40 | 50 | 60 | 70 | 80 | 90
| 0 |  |  |  | 8.3 | 15.7223 | 23.8118 | 31.6627 | 39.1216 | 46.0972 | 52.5257
| 100 | 58.3716 | 63.6258 | 68.3027 | 72.4343 | 76.0393 | 79.0309 | 81.299 | 83.012 | 84.4228 | 85.6503
| 200 | 86.7533 | 87.7758 | 88.7512 | 89.7029 | 90.6447 | 91.5777 | 92.4034 | 93.0459 | 93.6574 | 94.2691
| 300 | 94.8821 | 95.4961 | 96.1084 | 96.7138 | 97.3031 | 97.8629 | 98.3766 | 98.8266 | 99.199 | 99.487
| 400 | 99.6935 | 99.83 | 99.9126 | 99.9583 | 99.9814 | 99.9921 | 99.9968 | 99.9987 | 99.9994 | 99.9997
| 500 | 99.9999 | 99.9999 | 100 | 100 | 100 | 100 | 100 | 100 | 100 | 100
Boiling Point | Wgt | 0: Vol
-50 | 0.47965 | 0: 0.71196
-45 | 0.57473 | 0: 0.85311
-40 | 0.67497 | 0: 1.0019
-35 | 0.78071 | 0: 1.1589
-30 | 0.89232 | 0: 1.3245
-25 | 1.0102 | 0: 1.4995
-20 | 1.1347 | 0: 1.6843
-15 | 1.2805 | 0: 1.8796
-10 | 1.4345 | 0: 2.0859
-5 | 1.5973 | 0: 2.304
0 | 1.7757 | 0: 2.5344
5 | 1.9655 | 0: 2.7796
10 | 2.1786 | 0: 3.0548
15 | 2.4769 | 0: 3.4401
20 | 3.0537 | 0: 4.1852
25 | 4.3179 | 0: 5.7109
30 | 6.463 | 0: 8.3
35 | 9.3781 | 0: 11.7841
40 | 12.673 | 0: 15.7223
45 | 16.0664 | 0: 19.7782
50 | 19.9088 | 0: 23.8118
55 | 23.726 | 0: 27.7795
60 | 27.4951 | 0: 31.6627
65 | 31.198 | 0: 35.4475
70 | 34.8186 | 0: 39.1216
75 | 38.3426 | 0: 42.6744
80 | 41.7581 | 0: 46.0972
85 | 45.0548 | 0: 49.3827
90 | 48.225 | 0: 52.5257
95 | 51.2627 | 0: 55.5226
100 | 54.1642 | 0: 58.3716
105 | 56.9273 | 0: 61.0722
110 | 59.5504 | 0: 63.6258
115 | 62.0335 | 0: 66.0347
120 | 64.3785 | 0: 68.3027
125 | 66.5885 | 0: 70.4344
130 | 68.6673 | 0: 72.4343
135 | 70.6161 | 0: 74.3044
140 | 72.4289 | 0: 76.0393
145 | 74.0879 | 0: 77.6224
150 | 75.5686 | 0: 79.0309
160 | 77.9668 | 0: 81.299
170 | 79.7959 | 0: 83.012
180 | 81.32 | 0: 84.4228
190 | 82.6636 | 0: 85.6503
200 | 83.8879 | 0: 86.7533
210 | 85.0397 | 0: 87.7758
220 | 86.1557 | 0: 88.7512
230 | 87.2619 | 0: 89.7029
240 | 88.3733 | 0: 90.6447
250 | 89.489 | 0: 91.5777
260 | 90.4874 | 0: 92.4034
270 | 91.2718 | 0: 93.0459
280 | 92.0242 | 0: 93.6574
290 | 92.7819 | 0: 94.2691
300 | 93.5461 | 0: 94.8821
310 | 94.3156 | 0: 95.4961
320 | 95.0863 | 0: 96.1084
330 | 95.8506 | 0: 96.7138
340 | 96.596 | 0: 97.3031
350 | 97.3049 | 0: 97.8629
360 | 97.9553 | 0: 98.3766
370 | 98.5243 | 0: 98.8266
380 | 98.9939 | 0: 99.199
390 | 99.3563 | 0: 99.487
400 | 99.6157 | 0: 99.6935
410 | 99.7868 | 0: 99.83
420 | 99.8904 | 0: 99.9126
430 | 99.9477 | 0: 99.9583
440 | 99.9766 | 0: 99.9814
450 | 99.9901 | 0: 99.9921
460 | 99.9959 | 0: 99.9968
470 | 99.9983 | 0: 99.9987
480 | 99.9993 | 0: 99.9994
490 | 99.9997 | 0: 99.9997
500 | 99.9998 | 0: 99.9999
510 | 99.9999 | 0: 99.9999
520 | 100 | 0: 100
530 | 100 | 0: 100
540 | 100 | 0: 100
550 | 100 | 0: 100
560 | 100 | 0: 100
570 | 100 | 0: 100
580 | 100 | 0: 100
590 | 100 | 0: 100
600 | 100 | 0: 100
610 | 100 | 0: 100
620 | 100 | 0: 100
630 | 100 | 0: 100
640 | 100 | 0: 100
650 | 100 | 0: 100
660 | 100 | 0: 100
670 | 100 | 0: 100
680 | 100 | 0: 100
690 | 100 | 0: 100
700 | 100 | 0: 100