## Summary (C)
|  |  | Reference: | TAPIS24S
|  |  | Crude: | Tapis
Crude Summary Report
General Information | [5 empty] | Molecules (%wt on crude) |  |  |  |  | Whole Crude Properties
Reference: | TAPIS24S |  |  |  |  | methane + ethane |  |  |  | 0 | Density @ 15°C (g/cc) |  |  |  | 0.79024
Name: | Tapis |  |  |  |  | propane |  |  |  | 0.055967 | API Gravity |  |  |  | 47.4926
[6 empty] | isobutane |  |  |  | 0.12886 | Total Sulfur (% wt) |  |  |  | 0.030073
Origin: | Malaysia |  |  |  |  | n-butane |  |  |  | 0.77428 | Pour Point (°C) |  |  |  | 6
[6 empty] | isopentane |  |  |  | 0.97686 | Viscosity @ 20°C (cSt) |  |  |  | 2.3453
Assay Date: | 2024-08-16 |  |  |  |  | n-pentane |  |  |  | 1.7439 | Viscosity @ 40°C (cSt) |  |  |  | 1.989
[6 empty] | cyclopentane |  |  |  | 0.11329 | Nickel (ppm) |  |  |  | 0.62779
Comments: | [5 empty] | C6 paraffins |  |  |  | 6.3832 | Vanadium (ppm) |  |  |  | 0.014516
[6 empty] | C6 naphthenes |  |  |  | 1.2317 | Total Nitrogen (ppm) |  |  |  | 121.9936
[6 empty] | benzene |  |  |  | 0.14626 | Total Acid Number (mgKOH/g) |  |  |  | 0.15353
[6 empty] | C7 paraffins |  |  |  | 4.7924 | Mercaptan Sulfur (ppm) |  |  |  | 2.2909
[6 empty] | C7 naphthenes |  |  |  | 4.2384 | Hydrogen Sulfide (ppm) |  |  |  | 0
[6 empty] | toluene |  |  |  | 0.38508 | Reid Vapor Pressure (kPa) |  |  |  | 46.7
Cut Data | [5 empty] | Atmospheric Cuts | [6 empty] | Vacuum Cuts
Start (°C) | IBP | IBP | C5 | 65 | 100 | 150 | 200 | 250 | 300 | 350 | 370 | 370 | 450 | 500 | 550
End (°C) | FBP | C4 | 65 | 100 | 150 | 200 | 250 | 300 | 350 | 370 | FBP | 450 | 500 | 550 | FBP
Yield (% wt) |  | 0.96 | 6.6591 | 9.7866 | 15.1584 | 12.5082 | 11.0399 | 12.5967 | 10.0282 | 3.2903 | 17.9751 | 12.1567 | 3.6533 | 1.46 | 0.70508
Yield (% vol) |  | 1.3242 | 8.1552 | 10.8422 | 15.6158 | 12.7253 | 10.9019 | 12.3117 | 9.5133 | 3.0759 | 15.5073 | 10.7081 | 3.0254 | 1.2041 | 0.56972
Cumulative Yield (% wt) |  | 0.96 | 7.6191 | 17.4058 | 32.5641 | 45.0724 | 56.1096 | 68.7064 | 78.7346 | 82.0249 | 100 | 94.1816 | 97.8349 | 99.2949 | 100
Volume Average B.P. (°C) | 222.6007 |  | 45.5996 | 83.0547 | 124.3968 | 173.8392 | 225.8776 | 274.1977 | 323.8027 | 359.8061 | 436.2476 | 408.8731 | 470.874 | 521.1261 | 587.4957
Density @ 15°C (g/cc) | 0.79024 |  | 0.64759 | 0.71707 | 0.76372 | 0.77955 | 0.80313 | 0.81144 | 0.83601 | 0.84837 | 0.91929 | 0.90037 | 0.95767 | 0.96165 | 0.9815
API Gravity | 47.4926 |  | 86.9823 | 65.7898 | 53.7274 | 49.953 | 44.6147 | 42.8074 | 37.681 | 35.2144 | 22.3455 | 25.5796 | 16.1768 | 15.5651 | 12.5893
UOPK | 12.1784 |  |  |  | 11.7085 | 11.927 | 12.0089 | 12.2576 | 12.2461 | 12.3055 | 11.7955 | 11.8865 | 11.5038 | 11.7085 | 11.7826
Molecular Weight (g/mol) |  |  |  |  | 109.1751 | 138.1052 | 173.8273 | 215.4609 | 261.9065 | 301.6772 | 375.7517 | 344.8045 | 412.7825 | 527.3602 | 732.9905
Total Sulfur (% wt) | 0.030073 |  | 4.4329e-05 | 0.00013907 | 0.00074616 | 0.0036438 | 0.011624 | 0.030969 | 0.062716 | 0.068257 | 0.087717 | 0.05819 | 0.10036 | 0.18777 | 0.32413
Mercaptan Sulfur (ppm) | 2.2909 |  |  | 0.43008 | 1.2959 | 2.5486 | 4.4876 | 4.2533
Total Nitrogen (ppm) | 121.9936 | [5 empty] | 12.2571 | 13.5255 | 47.4773 | 107.1059 | 597.1674 | 236.337 | 552.9124 | 1165.1866 | 5871.5917
Basic Nitrogen (ppm) | 38.082 | [5 empty] | 3.2251 | 9.1058 | 28.0981 | 53.3014 | 177.3928 | 99.2747 | 198.4838 | 360.0117 | 1036.8497
Total Acid Number (mgKOH/g) | 0.15353 |  | 0.0011204 | 0.0040719 | 0.011105 | 0.023716 | 0.04648 | 0.085859 | 0.15339 | 0.20949 | 0.61291 | 0.42753 | 0.95071 | 1.1235 | 1.0017
Viscosity @ 20°C (cSt) | 2.3453 |  |  |  |  | 1.258
Viscosity @ 40°C (cSt) | 1.989 |  |  |  |  | 0.9745 | 1.7289 | 3.0817 | 5.7924 | 9.99
Viscosity @ 50°C (cSt) | 1.8465 | [5 empty] | 1.4884 | 2.5351 | 4.5136 | 7.4139 | 52.076 | 20.7965 | 189.1974 | 3918.8809
Viscosity @ 60°C (cSt) | [10 empty] | 33.2279 | 14.5518 | 105.454 | 1576.1099
Viscosity @ 100°C (cSt) | [10 empty] | 8.9895 | 5.0684 | 19.6477 | 117.4097 | 5985.9239
Viscosity @ 130°C (cSt) | [14 empty] | 657.4869
Viscosity @ 150°C (cSt) | [14 empty] | 221.2275
RON (Clear) |  |  | 75.7864 | 32.9855 | 53.9242 | 28.2149
MON (Clear) |  |  | 73.4191 | 47.0025 | 54.1068 | 29.3512
Paraffins (% wt) | 53.7924 |  | 98.1302 | 75.2573 | 42.1532 | 56.2508
Naphthenes (%wt) | 28.2895 |  | 1.8698 | 23.3575 | 46.8613 | 27.4208
Aromatics (% wt) | 17.9181 |  | 0 | 1.3852 | 10.9855 | 16.3284
Pour Point (°C) | 6 | [5 empty] | -33.853 | -10.6262 | 15.4413 | 30.6946 | 53.9844 | 50.1721 | 67.0799 | 75.6071 | 43.7201
Cloud Point (°C) | [6 empty] | -31.5627 | -8.028 | 17.993
Freeze Point (°C) | [5 empty] | -57.2146 | -27.1689 | -5.5848
Smoke Point (mm) | [5 empty] | 18.2505 | 17.1111 | 15.998
Cetane Index (D4737A) | [5 empty] | 42.7206 | 53.6473 | 68.3706 | 72.7689 | 79.1696
Naphthalenes (% vol) | [5 empty] | 0.10457 | 0.1441 | 0.7725 | 2.2865
Aniline Point (°C) |  |  |  |  | 46.9201 | 54.6803 | 66.7186 | 73.7026 | 78.4025 | 84.2036 |  | 89.8039 | 94.5498 | 97.8209
Hydrogen (% wt) | 14.1925 |  | 16.5117 | 15.6599 | 14.4329 | 14.3248 | 14.0242 | 14.1689 | 13.9409 | 13.8112 |  | 12.7661 | 12.0205 | 11.9229
Total Wax (% wt) | 33.6069 | [9 empty] | 63.1915 | 74.7537 | 54.7258 | 17.4303 | 2.4607
C7 Asphaltenes (% wt) | 0.0064851 | [9 empty] | 0.036078 |  | 0 | 0 | 0.91977
Micro Carbon Residue (% wt) | 0.44265 | [9 empty] | 2.4626 |  | 2.7926 | 10.4986 | 25.5116
Vanadium (ppm) | 0.014516 | [9 empty] | 0.080755 |  | 0 | 0 | 2.0588
Nickel (ppm) | 0.62779 | [9 empty] | 3.4926 |  | 0 | 0 | 89.0384
Iron (ppm) | 1 | [9 empty] | 5.5633 |  | 0 | 0 | 141.8285
Sodium (ppm) | 16.2
Mercury (ppb) | 14.6
Arsenic (ppb) | 10
This assay information is provided to you courtesy of ExxonMobil Technology & Engineering Company (EMTEC) and is based on a range of data and information.
While care has been taken in preparing these materials, no representations, warranties or guarantees are made as to their accuracy, reliability, quality, correctness
or completeness. Each user must make its own determination and judgment on applying any information in this assay. Any and all use of this information shall be
the sole responsibility of the user, and the user releases EMTEC, its parent and its affiliates from any and all claims arising from its use and shall defend and hold
EMTEC, its parent and its affiliates harmless from any third party claims arising from the user's application or use of the assay information.

## Yield Graph (C)
|  | Reference: | TAPIS24S
|  | Crude: | Tapis
Yield Distribution
Cumulative Volume % Distilled at 10 Degree C (TBP) Intervals
|  | 0 | 10 | 20 | 30 | 40 | 50 | 60 | 70 | 80 | 90
| 0 |  |  |  | 2.2728 | 3.6541 | 5.505 | 7.8179 | 10.534 | 13.5581 | 16.7806
| 100 | 20.0987 | 23.4295 | 26.7137 | 29.9122 | 33.0007 | 35.9645 | 38.7943 | 41.4841 | 44.0307 | 46.4323
| 200 | 48.6899 | 50.811 | 52.8348 | 54.8772 | 57.1083 | 59.5917 | 62.208 | 64.7997 | 67.2887 | 69.6569
| 300 | 71.9034 | 74.0308 | 76.0421 | 77.9409 | 79.7311 | 81.4168 | 83.0024 | 84.4927 | 85.8927 | 87.2207
| 400 | 88.564 | 90.0089 | 91.4664 | 92.8459 | 94.1071 | 95.2008 | 96.09 | 96.7908 | 97.3554 | 97.8268
| 500 | 98.2262 | 98.5638 | 98.8466 | 99.0812 | 99.2738 | 99.4303 | 99.5562 | 99.6567 | 99.736 | 99.7982
Boiling Point | Wgt | 0: Vol
-50 | 0.0023014 | 0: 0.0035923
-45 | 0.0038645 | 0: 0.0060323
-40 | 0.0064453 | 0: 0.010061
-35 | 0.010646 | 0: 0.016618
-30 | 0.017364 | 0: 0.027104
-25 | 0.027892 | 0: 0.043537
-20 | 0.044038 | 0: 0.068741
-15 | 0.070878 | 0: 0.10654
-10 | 0.11023 | 0: 0.16197
-5 | 0.16662 | 0: 0.2414
0 | 0.24853 | 0: 0.35264
5 | 0.36068 | 0: 0.50494
10 | 0.5108 | 0: 0.70881
15 | 0.70734 | 0: 0.97572
20 | 0.9591 | 0: 1.3176
25 | 1.297 | 0: 1.7463
30 | 1.7119 | 0: 2.2728
35 | 2.2161 | 0: 2.9064
40 | 2.8111 | 0: 3.6541
45 | 3.5002 | 0: 4.5201
50 | 4.3086 | 0: 5.505
55 | 5.2239 | 0: 6.6063
60 | 6.2446 | 0: 7.8179
65 | 7.3665 | 0: 9.1309
70 | 8.5829 | 0: 10.534
75 | 9.885 | 0: 12.0144
80 | 11.2622 | 0: 13.5581
85 | 12.7029 | 0: 15.1513
90 | 14.1948 | 0: 16.7806
95 | 15.7255 | 0: 18.4334
100 | 17.2831 | 0: 20.0987
105 | 18.8562 | 0: 21.7668
110 | 20.4354 | 0: 23.4295
115 | 22.013 | 0: 25.0803
120 | 23.5821 | 0: 26.7137
125 | 25.1371 | 0: 28.3254
130 | 26.6734 | 0: 29.9122
135 | 28.187 | 0: 31.4713
140 | 29.6747 | 0: 33.0007
145 | 31.1336 | 0: 34.4989
150 | 32.5615 | 0: 35.9645
160 | 35.3192 | 0: 38.7943
170 | 37.9486 | 0: 41.4841
180 | 40.4511 | 0: 44.0307
190 | 42.8256 | 0: 46.4323
200 | 45.0697 | 0: 48.6899
210 | 47.1875 | 0: 50.811
220 | 49.2208 | 0: 52.8348
230 | 51.2883 | 0: 54.8772
240 | 53.5633 | 0: 57.1083
250 | 56.1096 | 0: 59.5917
260 | 58.7979 | 0: 62.208
270 | 61.4542 | 0: 64.7997
280 | 63.995 | 0: 67.2887
290 | 66.4078 | 0: 69.6569
300 | 68.7064 | 0: 71.9034
310 | 70.9089 | 0: 74.0308
320 | 73.0165 | 0: 76.0421
330 | 75.0257 | 0: 77.9409
340 | 76.9329 | 0: 79.7311
350 | 78.7346 | 0: 81.4168
360 | 80.4295 | 0: 83.0024
370 | 82.0249 | 0: 84.4927
380 | 83.5313 | 0: 85.8927
390 | 84.9739 | 0: 87.2207
400 | 86.4548 | 0: 88.564
410 | 88.0796 | 0: 90.0089
420 | 89.7527 | 0: 91.4664
430 | 91.367 | 0: 92.8459
440 | 92.8667 | 0: 94.1071
450 | 94.1816 | 0: 95.2008
460 | 95.2564 | 0: 96.09
470 | 96.104 | 0: 96.7908
480 | 96.7858 | 0: 97.3554
490 | 97.3538 | 0: 97.8268
500 | 97.8349 | 0: 98.2262
510 | 98.2423 | 0: 98.5638
520 | 98.5846 | 0: 98.8466
530 | 98.8693 | 0: 99.0812
540 | 99.1038 | 0: 99.2738
550 | 99.2949 | 0: 99.4303
560 | 99.4492 | 0: 99.5562
570 | 99.5726 | 0: 99.6567
580 | 99.6704 | 0: 99.736
590 | 99.7473 | 0: 99.7982
600 | 99.8072 | 0: 99.8465
610 | 99.8537 | 0: 99.8839
620 | 99.8894 | 0: 99.9125
630 | 99.9168 | 0: 99.9343
640 | 99.9376 | 0: 99.9509
650 | 99.9534 | 0: 99.9635
660 | 99.9653 | 0: 99.9729
670 | 99.9743 | 0: 99.98
680 | 99.981 | 0: 99.9853
690 | 99.9861 | 0: 99.9892
700 | 99.9898 | 0: 99.9921