## Summary (C)
|  |  | Reference: | TERGC23S
|  |  | Crude: | Terengganu Condensate
Crude Summary Report
General Information | [5 empty] | Molecules (%wt on crude) |  |  |  |  | Whole Crude Properties
Reference: | TERGC23S |  |  |  |  | methane + ethane |  |  |  | 0 | Density @ 15°C (g/cc) |  |  |  | 0.67683
Name: | Terengganu Condensate |  |  |  |  | propane |  |  |  | 0.43652 | API Gravity |  |  |  | 77.5272
[6 empty] | isobutane |  |  |  | 0.15839 | Total Sulfur (% wt) |  |  |  | 0.001439
Origin: | Malaysia |  |  |  |  | n-butane |  |  |  | 1.4514 | Pour Point (°C) |  |  |  | -32.4086
[6 empty] | isopentane |  |  |  | 19.1676 | Viscosity @ 20°C (cSt) |  |  |  | 0.83525
Assay Date: | 2025-03-14 |  |  |  |  | n-pentane |  |  |  | 21.8245 | Viscosity @ 40°C (cSt) |  |  |  | 0.67385
[6 empty] | cyclopentane |  |  |  | 1.0023 | Nickel (ppm) |  |  |  | 1.2034e-07
Comments: | [5 empty] | C6 paraffins |  |  |  | 21.4792 | Vanadium (ppm) |  |  |  | 2.4943e-08
[6 empty] | C6 naphthenes |  |  |  | 5.7447 | Total Nitrogen (ppm) |  |  |  | 23.7171
[6 empty] | benzene |  |  |  | 0.462 | Total Acid Number (mgKOH/g) |  |  |  | 0.01305
[6 empty] | C7 paraffins |  |  |  | 7.1792 | Mercaptan Sulfur (ppm) |  |  |  | 3.475
[6 empty] | C7 naphthenes |  |  |  | 6.6763 | Hydrogen Sulfide (ppm) |  |  |  | 0
[6 empty] | toluene |  |  |  | 0.68534 | Reid Vapor Pressure (kPa) |  |  |  | 86.6
Cut Data | [5 empty] | Atmospheric Cuts | [6 empty] | Vacuum Cuts
Start (°C) | IBP | IBP | C5 | 65 | 100 | 150 | 200 | 250 | 300 | 350 | 370 | 370 | 450 | 500 | 550
End (°C) | FBP | C4 | 65 | 100 | 150 | 200 | 250 | 300 | 350 | 370 | FBP | 450 | 500 | 550 | FBP
Yield (% wt) |  | 2.0463 | 60.8659 | 15.6785 | 14.8242 | 3.8849 | 1.7178 | 0.68862 | 0.11556 | 0.047073 | 0.13125 | 0.12791 | 0.0033217 | 9.2881e-06 | 0
Yield (% vol) |  | 2.5896 | 63.5034 | 14.7447 | 13.4995 | 3.4077 | 1.4769 | 0.57271 | 0.095743 | 0.039212 | 0.10973 | 0.10696 | 0.0027607 | 7.568e-06 | 0
Cumulative Yield (% wt) |  | 2.0463 | 62.9122 | 78.5906 | 93.4148 | 97.2997 | 99.0175 | 99.7061 | 99.8217 | 99.8688 | 100 | 99.9967 | 100 | 100 | 100
Volume Average B.P. (°C) | 65.5001 |  | 39.4621 | 80.3609 | 120.7922 | 170.8386 | 222.6735 | 267.8916 | 323.1285 | 360.147 | 401.0168 | 399.4733 | 460.3426 | 506.7658
Density @ 15°C (g/cc) | 0.67683 |  | 0.65711 | 0.72637 | 0.75523 | 0.78407 | 0.79992 | 0.82693 | 0.8301 | 0.82562 | 0.82258 | 0.82245 | 0.82749 | 0.84406
API Gravity | 77.5272 |  | 83.8145 | 63.2611 | 55.8107 | 48.9076 | 45.3217 | 39.5391 | 38.8859 | 39.8127 | 40.4459 | 40.4732 | 39.4249 | 36.0668
UOPK | 12.5253 |  |  |  | 11.8043 | 11.8317 | 12.0313 | 11.9814 | 12.3287 | 12.6472 | 12.9613 | 12.9535 | 13.2517 | 13.2598
Molecular Weight (g/mol) |  |  |  |  | 107.7359 | 135.6094 | 171.7824 | 206.1829 | 262.6291 | 311.0248 | 370.4271 | 368.2616 | 477.936 | 589.0253
Total Sulfur (% wt) | 0.001439 |  | 0.00017277 | 0.00027729 | 0.0003765 | 0.0012505 | 0.01008 | 0.046711 | 0.1509 | 0.23196 | 0.30803 | 0.3057 | 0.39697 | 0.44724
Mercaptan Sulfur (ppm) | 3.475 |  |  | 0.88447 | 2.2261 | 5.3155 | 6.5141 | 6.6542
Total Nitrogen (ppm) | 23.7171 | [5 empty] | 18.1482 | 22.0563 | 59.6552 | 107.046 | 229.545 | 217.6163 | 682.3613 | 1554.7778
Basic Nitrogen (ppm) | 0.52643 | [5 empty] | 8.7884 | 30.6259 | 37.1314 | 27.8488 | 28.7347 | 27.9733 | 57.0992 | 219.0551
Total Acid Number (mgKOH/g) | 0.01305 |  | 0.00092124 | 0.0048083 | 0.016894 | 0.052971 | 0.14037 | 0.29413 | 0.62085 | 0.89557 | 1.1555 | 1.1508 | 1.335 | 1.1956
Viscosity @ 20°C (cSt) | 0.83525 |  |  |  |  | 1.2495
Viscosity @ 40°C (cSt) | 0.67385 |  |  |  |  | 0.98278 | 1.5249 | 2.46 | 4.9777 | 8.5583
Viscosity @ 50°C (cSt) | 0.61115 | [5 empty] | 1.338 | 2.0876 | 3.9865 | 6.5255 | 11.671 | 11.4211 | 29.6185 | 63.938
Viscosity @ 60°C (cSt) | [10 empty] | 8.7073 | 8.5382 | 20.1652 | 40.2147
Viscosity @ 100°C (cSt) | [10 empty] | 3.6048 | 3.5547 | 6.4935 | 10.4205
Viscosity @ 130°C (cSt)
Viscosity @ 150°C (cSt)
RON (Clear) |  |  | 76.7944 | 41.6233 | 63.5527 | 16.3924
MON (Clear) |  |  | 73.6461 | 59.1106 | 63.1468 | 17.4513
Paraffins (% wt) | 79.6732 |  | 98.1885 | 64.4684 | 33.2316 | 67.849
Naphthenes (%wt) | 17.675 |  | 1.8115 | 33.5843 | 57.5635 | 17.0189
Aromatics (% wt) | 2.6518 |  | 0 | 1.9473 | 9.2049 | 15.1321
Pour Point (°C) | -32.4086 | [5 empty] | -38.5313 | -12.7821 | 13.3672 | 23.3292 | 33.2018 | 28.7583 | 33.3419 | 36.5399
Cloud Point (°C) | [6 empty] | -35.3504 | -9.6568 | 15.3486
Freeze Point (°C) | [5 empty] | -61.642 | -32.9517 | -6.7498
Smoke Point (mm) | [5 empty] | 20.9948 | 18.1353 | 15.9691
Cetane Index (D4737A) | [5 empty] | 38.6654 | 53.5702 | 57.3401 | 75.785 | 93.9069
Naphthalenes (% vol) | [5 empty] | 0.045899 | 0.28036 | 1.8412 | 4.2838
Aniline Point (°C) |  |  |  |  | 22.261 | 24.5836 | 45.1761 | 63.983 | 77.6005 | 82.9532 |  | 85.5861 | 88.1794 | 90.1821
Hydrogen (% wt) | 15.9348 |  | 16.6266 | 15.4489 | 14.3721 | 14.557 | 13.6464 | 14.3992 | 14.1386 | 14.0035 |  | 14.1188 | 12.1599 | 11.5047
Total Wax (% wt) | 1.1682 | [9 empty] | 57.3241 | 57.2504 | 60.1454 | 72.0686
C7 Asphaltenes (% wt) | 4.795e-08 | [9 empty] | 3.6535e-05 |  | 0 | 0
Micro Carbon Residue (% wt) | 1.4025e-05 | [9 empty] | 0.010686 |  | 0.26431 | 1.1724
Vanadium (ppm) | 2.4943e-08 | [9 empty] | 1.9005e-05 |  | 0 | 0
Nickel (ppm) | 1.2034e-07 | [9 empty] | 9.169e-05 |  | 0 | 0
Iron (ppm) | 1 | [9 empty] | 13.3242 |  | 0 | 0
Sodium (ppm) | 1
Mercury (ppb) | 4.84
Arsenic (ppb) | 10
This assay information is provided to you courtesy of ExxonMobil Technology & Engineering Company (EMTEC) and is based on a range of data and information.
While care has been taken in preparing these materials, no representations, warranties or guarantees are made as to their accuracy, reliability, quality, correctness
or completeness. Each user must make its own determination and judgment on applying any information in this assay. Any and all use of this information shall be
the sole responsibility of the user, and the user releases EMTEC, its parent and its affiliates from any and all claims arising from its use and shall defend and hold
EMTEC, its parent and its affiliates harmless from any third party claims arising from the user's application or use of the assay information.

## Yield Graph (C)
|  | Reference: | TERGC23S
|  | Crude: | Terengganu Condensate
Yield Distribution
Cumulative Volume % Distilled at 10 Degree C (TBP) Intervals
|  | 0 | 10 | 20 | 30 | 40 | 50 | 60 | 70 | 80 | 90
| 0 |  |  |  | 18.5573 | 36.1092 | 50.5188 | 61.2473 | 68.5983 | 73.3883 | 76.8239
| 100 | 80.4786 | 84.0767 | 87.4637 | 90.65 | 93.0119 | 94.2981 | 95.2841 | 96.0888 | 96.7403 | 97.2695
| 200 | 97.7057 | 98.075 | 98.3976 | 98.6871 | 98.9493 | 99.1826 | 99.38 | 99.5343 | 99.6436 | 99.7135
| 300 | 99.7553 | 99.781 | 99.7996 | 99.8162 | 99.8331 | 99.8511 | 99.8702 | 99.8903 | 99.9108 | 99.9309
| 400 | 99.9496 | 99.9658 | 99.9787 | 99.988 | 99.9939 | 99.9972 | 99.9989 | 99.9996 | 99.9999 | 100
| 500 | 100 | 100 | 100 | 100 | 100 | 100 | 100 | 100 | 100 | 100
Boiling Point | Wgt | 0: Vol
-50 | 0.17385 | 0: 0.23533
-45 | 0.20694 | 0: 0.28012
-40 | 0.24144 | 0: 0.32681
-35 | 0.27749 | 0: 0.37561
-30 | 0.31527 | 0: 0.42676
-25 | 0.35504 | 0: 0.48058
-20 | 0.39708 | 0: 0.53749
-15 | 0.44662 | 0: 0.59801
-10 | 0.49966 | 0: 0.66278
-5 | 0.55684 | 0: 0.73263
0 | 0.6213 | 0: 0.80854
5 | 0.69192 | 0: 0.89171
10 | 0.76997 | 0: 0.98362
15 | 0.8752 | 0: 1.1075
20 | 1.9646 | 0: 2.3905
25 | 8.1196 | 0: 9.1634
30 | 16.6565 | 0: 18.5573
35 | 25.0055 | 0: 27.6553
40 | 32.7636 | 0: 36.1092
45 | 39.787 | 0: 43.7627
50 | 46.6878 | 0: 50.5188
55 | 52.7505 | 0: 56.3409
60 | 57.9169 | 0: 61.2473
65 | 62.2095 | 0: 65.3013
70 | 65.7057 | 0: 68.5983
75 | 68.5167 | 0: 71.2527
80 | 70.7719 | 0: 73.3883
85 | 72.6382 | 0: 75.1608
90 | 74.3862 | 0: 76.8239
95 | 76.2638 | 0: 78.609
100 | 78.2393 | 0: 80.4786
105 | 80.1914 | 0: 82.3098
110 | 82.0924 | 0: 84.0767
115 | 83.9539 | 0: 85.7916
120 | 85.784 | 0: 87.4637
125 | 87.5812 | 0: 89.0932
130 | 89.3107 | 0: 90.65
135 | 90.8294 | 0: 92.0081
140 | 91.9583 | 0: 93.0119
145 | 92.7587 | 0: 93.72
150 | 93.4148 | 0: 94.2981
160 | 94.5388 | 0: 95.2841
170 | 95.4575 | 0: 96.0888
180 | 96.2006 | 0: 96.7403
190 | 96.803 | 0: 97.2695
200 | 97.2997 | 0: 97.7057
210 | 97.7219 | 0: 98.075
220 | 98.0938 | 0: 98.3976
230 | 98.4311 | 0: 98.6871
240 | 98.74 | 0: 98.9493
250 | 99.0175 | 0: 99.1826
260 | 99.2539 | 0: 99.38
270 | 99.4394 | 0: 99.5343
280 | 99.5711 | 0: 99.6436
290 | 99.6555 | 0: 99.7135
300 | 99.7061 | 0: 99.7553
310 | 99.7372 | 0: 99.781
320 | 99.7596 | 0: 99.7996
330 | 99.7797 | 0: 99.8162
340 | 99.8 | 0: 99.8331
350 | 99.8217 | 0: 99.8511
360 | 99.8447 | 0: 99.8702
370 | 99.8688 | 0: 99.8903
380 | 99.8933 | 0: 99.9108
390 | 99.9174 | 0: 99.9309
400 | 99.9398 | 0: 99.9496
410 | 99.9591 | 0: 99.9658
420 | 99.9745 | 0: 99.9787
430 | 99.9856 | 0: 99.988
440 | 99.9927 | 0: 99.9939
450 | 99.9967 | 0: 99.9972
460 | 99.9987 | 0: 99.9989
470 | 99.9995 | 0: 99.9996
480 | 99.9999 | 0: 99.9999
490 | 100 | 0: 100
500 | 100 | 0: 100
510 | 100 | 0: 100
520 | 100 | 0: 100
530 | 100 | 0: 100
540 | 100 | 0: 100
550 | 100 | 0: 100
560 | 100 | 0: 100
570 | 100 | 0: 100
580 | 100 | 0: 100
590 | 100 | 0: 100
600 | 100 | 0: 100
610 | 100 | 0: 100
620 | 100 | 0: 100
630 | 100 | 0: 100
640 | 100 | 0: 100
650 | 100 | 0: 100
660 | 100 | 0: 100
670 | 100 | 0: 100
680 | 100 | 0: 100
690 | 100 | 0: 100
700 | 100 | 0: 100